## Sheet1
Type Test Report
Motor tested in accordance with IEC60034-2-1 & AS/NZS1359.102.3.Efficiency as per IEC60034-2-1
(PLL determined from residual loss)
SHANGHAI TOP MOTOR CO., LTD
No.303 Kangliu Road |  |  |  | Ph: 86 15000088129 |  |  | Type: | TCI 180L-6
Kang Qiao Industrial Area |  |  |  | zk@techtop.net.cn |  |  | TR Number: | 2012061001
Pudong, Shanghai, China |  |  |  | www.techtop.com |  |  | Test Lab: | Techtop factory
Nameplate:
Type: | TCI 180L-6 |  | Duty: | S1 | IP: | 55
Serial No: | 2012030709 |  | Ins.Cl: | F | KG: | 183
Voltage | Hz | kW | A | cos fi | r/min | Eff.[%]
400/690 | 50 | 15 | 31.4/18.2 | 0.77 | 980 | 89.6
Brg.DE: | 6311C3 |  | Brg.NDE: | 6311C3
No Load Test:
| Voltage | Current | Input | Freq. | Speed | Torque | Output | Power | Eff.
| [V] | [A] | [W] | [Hz] | [min-1] | [Nm] | [W] | Factor | [%]
No load | 370 | 14.072 | 635 | 50 | 1000 | 0 | 0 | 0.070413 | 0
No load | 400 | 17.61 | 958 | 50 | 1000 | 0 | 0 | 0.078521 | 0
No load | 420 | 20.987 | 1305 | 50 | 1000 | 0 | 0 | 0.085477 | 0
Load Test:
Load | Voltage | Current | Input | Freq. | Speed | Torque | Output | Power | Eff.
[p.u] | [V] | [A] | [W] | [Hz] | [min-1] | [Nm] | [W] | Factor | [%]
0.25 | 400 | 18.49 | 4750.3 | 50 | 995.94 | 35.9585 | 3750 | 0.37082 | 78.9424
0.5 | 400 | 21.64 | 8648.8 | 50 | 991.97 | 72.2048 | 7500 | 0.57687 | 86.7172
0.75 | 400 | 25.96 | 12648 | 50 | 987.65 | 108.7809 | 11250 | 0.70323 | 88.9469
1 | 400 | 31.2 | 16748 | 50 | 982.95 | 145.7348 | 15000 | 0.7748 | 89.5629
1.25 | 400 | 37.15 | 21005 | 50 | 977.9 | 183.1092 | 18750 | 0.8161 | 89.2645
1.5 | 400 | 43.58 | 25386 | 50 | 972.47 | 220.958 | 22500 | 0.84079 | 88.6315
Full Load At 380V & 420V
| Voltage | Current | Input | Freq. | Speed | Torque | Output | Power | Eff.
| [V] | [A] | [W] | [Hz] | [min-1] | [Nm] | [W] | Factor | [%]
380V | 380 | 30.33 | 16480 | 50 | 980.98 | 146.0274 | 15000 | 0.82554 | 91.0194
420V | 420 | 30.08 | 16620 | 50 | 984.93 | 145.4418 | 15000 | 0.75953 | 90.2527
Locked Rotor Test:
Un (V) |  | Ik (A) |  | Pk(W) |  | Tk (Nm) |  | cosφ
400/690 |  | 275.2 |  | 100369 |  | 395.8 |  | 0.5265
Temperature Rise:
Amb.Temperature: |  | 29.7 | [℃] |  |  |  | Winding temperature rise: | 76.5 | [K]
Cold Resistance: |  | 0.3556 | [Ω] |  |  |  | Frame: | 54 | [℃]
Hot Resistance: |  | 0.4612 | [Ω] |  |  |  | Bearing: | 66 | [℃]
Torque And Current:
|  | Locked Rotor Tor./Rated Tor.: | 2.67 |  |  |  |  | Breakdown Torque/Rated Torque: | 3.22
|  | Locked Rotor Cur./Rated Cur.: | 8.82 |  |  |  |  | Pullup Torque/Rated Torque: | 1.53
Check: | Zhang Kai |  | Operator: | Li Jian |  |  | Test Date: | 2012-06-10