## Sheet1
Type Test Report
Motor tested in accordance with IEC60034-2-1 & AS/NZS1359.102.3.Efficiency as per IEC60034-2-1
(PLL determined from residual loss)
SHANGHAI TOP MOTOR CO., LTD
No.303 Kangliu Road |  |  |  | Ph: 86 15000088129 |  |  | Type: | TCI 200L2-2
Kang Qiao Industrial Area |  |  |  | zk@techtop.net.cn |  |  | TR Number: | 2012120301
Pudong, Shanghai, China |  |  |  | www.techtop.com |  |  | Test Lab: | Techtop factory
Nameplate:
Type: | TCI 200L2-2 |  | Duty: | S1 | IP: | 55
Serial No: | 2012091103 |  | Ins.Cl: | F | KG: | 246
Voltage | Hz | kW | A | cos fi | r/min | Eff.[%]
400/690 | 50 | 37 | 64.9/37.6 | 0.89 | 2955 | 92.5
Brg.DE: | 6312C3 |  | Brg.NDE: | 6312C3
No Load Test:
| Voltage | Current | Input | Freq. | Speed | Torque | Output | Power | Eff.
| [V] | [A] | [W] | [Hz] | [min-1] | [Nm] | [W] | Factor | [%]
No load | 380 | 14.92 | 920.5 | 50 | 3000 | 0 | 0 | 0.093737 | 0
No load | 400 | 16.778 | 1011.5 | 50 | 3000 | 0 | 0 | 0.087017 | 0
No load | 420 | 19.332 | 1149 | 50 | 3000 | 0 | 0 | 0.081702 | 0
Load Test:
Load | Voltage | Current | Input | Freq. | Speed | Torque | Output | Power | Eff.
[p.u] | [V] | [A] | [W] | [Hz] | [min-1] | [Nm] | [W] | Factor | [%]
0.25 | 400 | 22.8 | 10347 | 50 | 2990 | 29.5443 | 9250 | 0.65503 | 89.3979
0.5 | 400 | 34.87 | 19966 | 50 | 2979.9 | 59.2889 | 18500 | 0.82645 | 92.6575
0.75 | 400 | 48.84 | 29804 | 50 | 2968.5 | 89.2749 | 27750 | 0.8808 | 93.1083
1 | 400 | 64.39 | 39928 | 50 | 2955.6 | 119.5527 | 37000 | 0.89503 | 92.6668
1.25 | 400 | 81.25 | 50378 | 50 | 2941.4 | 150.1623 | 46250 | 0.89495 | 91.8059
1.5 | 400 | 99.13 | 61188 | 50 | 2925.8 | 181.1556 | 55500 | 0.89092 | 90.7041
Full Load At 380V & 420V
| Voltage | Current | Input | Freq. | Speed | Torque | Output | Power | Eff.
| [V] | [A] | [W] | [Hz] | [min-1] | [Nm] | [W] | Factor | [%]
380V | 380 | 67.04 | 40060 | 50 | 2947 | 119.9016 | 37000 | 0.90789 | 92.3615
420V | 420 | 61.81 | 39830 | 50 | 2957 | 119.4961 | 37000 | 0.88581 | 92.8948
Locked Rotor Test:
Un (V) |  | Ik (A) |  | Pk(W) |  | Tk (Nm) |  | cosφ
400/690 |  | 488.9 |  | 153589 |  | 293 |  | 0.4535
Temperature Rise:
Amb.Temperature: |  | 17.4 | [℃] |  |  |  | Winding temperature rise: | 56.3 | [K]
Cold Resistance: |  | 0.10903 | [Ω] |  |  |  | Frame: | 43 | [℃]
Hot Resistance: |  | 0.14612 | [Ω] |  |  |  | Bearing: | 54 | [℃]
Torque And Current:
|  | Locked Rotor Tor./Rated Tor.: | 2.44 |  |  |  |  | Breakdown Torque/Rated Torque: | 2.6
|  | Locked Rotor Cur./Rated Cur.: | 7.59 |  |  |  |  | Pullup Torque/Rated Torque: | 1.44
Check: | Zhang Kai |  | Operator: | Li Jian |  |  | Test Date: | 2012-12-03